## Summary
BILL | DESCRIPTION | AMOUNT (USD)
Bill 1 - Preliminaries | Bill 1 - Preliminaries | 6180000
Bill 2 - Substructure | Bill 2 - Substructure | 6520150
Bill 3 - Superstructure | Bill 3 - Superstructure | 8326003.85
Bill 4 - Masonry & Finishes | Bill 4 - Masonry & Finishes | 6185340.4
Bill 5 - Doors & Joinery | Bill 5 - Doors & Joinery | 1654060
Bill 6 - Facade | Bill 6 - Facade | 6118120
Bill 7 - MEP Services | Bill 7 - MEP Services | 7930586.17
Bill 8 - External Works | Bill 8 - External Works | 883400
Bill 9 - Provisional Sums | Bill 9 - Provisional Sums | 1430000

## Bill 1 - Preliminaries
PROJECT: 17-STOREY RESIDENTIAL TOWER - BILL 1 - PRELIMINARIES
Item | Description | Unit | Qty | Rate (USD) | Amount (USD)
GENERAL REQUIREMENTS
A | Site establishment, mobilisation and temporary facilities | Item | 1 | 850000 | 850000
B | Project manager and site staff for 30 months | Item | 1 | 2400000 | 2400000
C | Contractor's all risk insurance | Item | 1 | 310000 | 310000
D | Performance bond | Item | 1 | 280000 | 280000
E | Temporary site power and water | Item | 1 | 420000 | 420000
F | Tower crane hire and operation, 2 nr | Item | 1 | 1350000 | 1350000
G | Site security and hoarding | Item | 1 | 260000 | 260000
H | Health and safety provisions | Item | 1 | 190000 | 190000
I | Demobilisation and final clean | Item | 1 | 120000 | 120000
| Total carried to Summary |  |  |  | 6180000

## Bill 2 - Substructure
PROJECT: 17-STOREY RESIDENTIAL TOWER - BILL 2 - SUBSTRUCTURE
Item | Description | Unit | Qty | Rate (USD) | Amount (USD)
EARTHWORKS
A | Excavate to reduced levels in any material, max depth 12m | m3 | 38500 | 9.5 | 365750
B | Disposal of excavated material off site to approved tip | m3 | 38500 | 6.2 | 238700
C | Secant pile shoring wall 900mm dia, 18m deep | m | 420 | 2150 | 903000
D | Dewatering system installation and operation | Item | 1 | 385000 | 385000
E | Backfilling around basement walls with selected material, compacted | m3 | 4200 | 14 | 58800
PILING
F | Bored cast in situ piles 1000mm dia, Zone A | m | 2600 | 310 | 806000
G | Bored cast in situ piles 1000mm dia, Zone B | m | 2600 | 310 | 806000
FOUNDATIONS
H | Blinding concrete 75mm thick under raft, Zone A | m2 | 1400 | 18 | 25200
I | Pile cap concrete C45 including trimming pile heads, Zone A | m3 | 650 | 245 | 159250
J | Raft foundation concrete grade C45, Zone A | m3 | 3200 | 235 | 752000
K | High yield reinforcement to raft foundation, Zone A | t | 420 | 1180 | 495600
L | Blinding concrete 75mm thick under raft, Zone B | m2 | 1400 | 18 | 25200
M | Pile cap concrete C45 including trimming pile heads, Zone B | m3 | 650 | 245 | 159250
N | Raft foundation concrete grade C45, Zone B | m3 | 3200 | 235 | 752000
O | High yield reinforcement to raft foundation, Zone B | t | 420 | 1180 | 495600
P | Bituminous waterproofing membrane to underside of raft | m2 | 2900 | 32 | 92800
| Total carried to Summary |  |  |  | 6520150

## Bill 3 - Superstructure
PROJECT: 17-STOREY RESIDENTIAL TOWER - BILL 3 - SUPERSTRUCTURE
Item | Description | Unit | Qty | Rate (USD) | Amount (USD)
BASEMENT 2
A | Reinforced concrete grade C60 in columns | m3 | 69.7 | 265 | 18470.5
B | High yield bar reinforcement to columns, BS 4449 B500B | t | 19.81 | 1210 | 23970.1
C | Formwork to vertical sides of columns | m2 | 630 | 42 | 26460
D | Reinforced concrete grade C50 in core walls | m3 | 82.2 | 255 | 20961
E | Reinforcement to core walls | t | 18.29 | 1205 | 22039.45
F | Formwork to faces of core walls including openings | m2 | 910 | 45 | 40950
G | Concrete grade C40 in suspended slab, Zone A | m3 | 183.5 | 228 | 41838
H | Bar reinforcement to suspended slab, Zone A | t | 25.07 | 1190 | 30833.3
I | Soffit formwork to suspended slab, Zone A | m2 | 707 | 38 | 26866
J | Concrete grade C40 in suspended slab, Zone B | m3 | 206 | 228 | 46968
K | Bar reinforcement to suspended slab, Zone B | t | 20.7 | 1190 | 24633
L | Soffit formwork to suspended slab, Zone B | m2 | 718 | 38 | 27284
M | In-situ staircase flights and landings complete | Nr | 2 | 9800 | 19600
BASEMENT 1
N | Reinforced concrete grade C60 in columns | m3 | 72.7 | 265 | 19265.5
O | High yield bar reinforcement to columns, BS 4449 B500B | t | 27.92 | 1210 | 33783.2
P | Formwork to vertical sides of columns | m2 | 525 | 42 | 22050
Q | Reinforced concrete grade C50 in core walls | m3 | 86.7 | 255 | 22108.5
R | Reinforcement to core walls | t | 19.02 | 1205 | 22919.1
S | Formwork to faces of core walls including openings | m2 | 1084 | 45 | 48780
T | Concrete grade C40 in suspended slab, Zone A | m3 | 214.6 | 228 | 48928.8
U | Bar reinforcement to suspended slab, Zone A | t | 23.97 | 1190 | 28524.3
V | Soffit formwork to suspended slab, Zone A | m2 | 895 | 38 | 34010
W | Concrete grade C40 in suspended slab, Zone B | m3 | 182.8 | 228 | 41678.4
X | Bar reinforcement to suspended slab, Zone B | t | 28.58 | 1190 | 34010.2
Y | Soffit formwork to suspended slab, Zone B | m2 | 758 | 38 | 28804
Z | In-situ staircase flights and landings complete | Nr | 2 | 9800 | 19600
GROUND FLOOR
A | Reinforced concrete grade C60 in columns | m3 | 64.3 | 265 | 17039.5
B | High yield bar reinforcement to columns, BS 4449 B500B | t | 19.41 | 1210 | 23486.1
C | Formwork to vertical sides of columns | m2 | 562 | 42 | 23604
D | Reinforced concrete grade C50 in core walls | m3 | 104.5 | 255 | 26647.5
E | Reinforcement to core walls | t | 15.45 | 1205 | 18617.25
F | Formwork to faces of core walls including openings | m2 | 974 | 45 | 43830
G | Concrete grade C40 in suspended slab, Zone A | m3 | 218.3 | 228 | 49772.4
H | Bar reinforcement to suspended slab, Zone A | t | 23.72 | 1190 | 28226.8
I | Soffit formwork to suspended slab, Zone A | m2 | 810 | 38 | 30780
J | Concrete grade C40 in suspended slab, Zone B | m3 | 183.8 | 228 | 41906.4
K | Bar reinforcement to suspended slab, Zone B | t | 20.6 | 1190 | 24514
L | Soffit formwork to suspended slab, Zone B | m2 | 741 | 38 | 28158
M | In-situ staircase flights and landings complete | Nr | 2 | 9800 | 19600
LEVEL 01
N | Reinforced concrete grade C60 in columns | m3 | 80.4 | 265 | 21306
O | High yield bar reinforcement to columns, BS 4449 B500B | t | 23.13 | 1210 | 27987.3
P | Formwork to vertical sides of columns | m2 | 563 | 42 | 23646
Q | Reinforced concrete grade C50 in core walls | m3 | 97.6 | 255 | 24888
R | Reinforcement to core walls | t | 17.63 | 1205 | 21244.15
S | Formwork to faces of core walls including openings | m2 | 890 | 45 | 40050
T | Concrete grade C40 in suspended slab, Zone A | m3 | 227.7 | 228 | 51915.6
U | Bar reinforcement to suspended slab, Zone A | t | 26.99 | 1190 | 32118.1
V | Soffit formwork to suspended slab, Zone A | m2 | 749 | 38 | 28462
W | Concrete grade C40 in suspended slab, Zone B | m3 | 214.5 | 228 | 48906
X | Bar reinforcement to suspended slab, Zone B | t | 25.25 | 1190 | 30047.5
Y | Soffit formwork to suspended slab, Zone B | m2 | 875 | 38 | 33250
Z | In-situ staircase flights and landings complete | Nr | 2 | 9800 | 19600
LEVEL 02
A | Reinforced concrete grade C60 in columns | m3 | 81.9 | 265 | 21703.5
B | High yield bar reinforcement to columns, BS 4449 B500B | t | 21.46 | 1210 | 25966.6
C | Formwork to vertical sides of columns | m2 | 696 | 42 | 29232
D | Reinforced concrete grade C50 in core walls | m3 | 83.5 | 255 | 21292.5
E | Reinforcement to core walls | t | 17.34 | 1205 | 20894.7
F | Formwork to faces of core walls including openings | m2 | 1027 | 45 | 46215
G | Concrete grade C40 in suspended slab, Zone A | m3 | 189.1 | 228 | 43114.8
H | Bar reinforcement to suspended slab, Zone A | t | 24.89 | 1190 | 29619.1
I | Soffit formwork to suspended slab, Zone A | m2 | 708 | 38 | 26904
J | Concrete grade C40 in suspended slab, Zone B | m3 | 220.1 | 228 | 50182.8
K | Bar reinforcement to suspended slab, Zone B | t | 27.65 | 1190 | 32903.5
L | Soffit formwork to suspended slab, Zone B | m2 | 815 | 38 | 30970
M | In-situ staircase flights and landings complete | Nr | 2 | 9800 | 19600
LEVEL 03
N | Reinforced concrete grade C60 in columns | m3 | 86.3 | 265 | 22869.5
O | High yield bar reinforcement to columns, BS 4449 B500B | t | 21.76 | 1210 | 26329.6
P | Formwork to vertical sides of columns | m2 | 639 | 42 | 26838
Q | Reinforced concrete grade C50 in core walls | m3 | 97.8 | 255 | 24939
R | Reinforcement to core walls | t | 18.64 | 1205 | 22461.2
S | Formwork to faces of core walls including openings | m2 | 937 | 45 | 42165
T | Concrete grade C40 in suspended slab, Zone A | m3 | 230.4 | 228 | 52531.2
U | Bar reinforcement to suspended slab, Zone A | t | 29.45 | 1190 | 35045.5
V | Soffit formwork to suspended slab, Zone A | m2 | 795 | 38 | 30210
W | Concrete grade C40 in suspended slab, Zone B | m3 | 219.8 | 228 | 50114.4
X | Bar reinforcement to suspended slab, Zone B | t | 20.61 | 1190 | 24525.9
Y | Soffit formwork to suspended slab, Zone B | m2 | 840 | 38 | 31920
Z | In-situ staircase flights and landings complete | Nr | 2 | 9800 | 19600
LEVEL 04
A | Reinforced concrete grade C60 in columns | m3 | 79.4 | 265 | 21041
B | High yield bar reinforcement to columns, BS 4449 B500B | t | 29.92 | 1210 | 36203.2
C | Formwork to vertical sides of columns | m2 | 664 | 42 | 27888
D | Reinforced concrete grade C50 in core walls | m3 | 88.5 | 255 | 22567.5
E | Reinforcement to core walls | t | 17.09 | 1205 | 20593.45
F | Formwork to faces of core walls including openings | m2 | 1001 | 45 | 45045
G | Concrete grade C40 in suspended slab, Zone A | m3 | 181.4 | 228 | 41359.2
H | Bar reinforcement to suspended slab, Zone A | t | 24.62 | 1190 | 29297.8
I | Soffit formwork to suspended slab, Zone A | m2 | 734 | 38 | 27892
J | Concrete grade C40 in suspended slab, Zone B | m3 | 187 | 228 | 42636
K | Bar reinforcement to suspended slab, Zone B | t | 20.59 | 1190 | 24502.1
L | Soffit formwork to suspended slab, Zone B | m2 | 854 | 38 | 32452
M | In-situ staircase flights and landings complete | Nr | 2 | 9800 | 19600
LEVEL 05
N | Reinforced concrete grade C60 in columns | m3 | 63.9 | 265 | 16933.5
O | High yield bar reinforcement to columns, BS 4449 B500B | t | 20.97 | 1210 | 25373.7
P | Formwork to vertical sides of columns | m2 | 578 | 42 | 24276
Q | Reinforced concrete grade C50 in core walls | m3 | 106.1 | 255 | 27055.5
R | Reinforcement to core walls | t | 14.64 | 1205 | 17641.2
S | Formwork to faces of core walls including openings | m2 | 935 | 45 | 42075
T | Concrete grade C40 in suspended slab, Zone A | m3 | 213 | 228 | 48564
U | Bar reinforcement to suspended slab, Zone A | t | 28.83 | 1190 | 34307.7
V | Soffit formwork to suspended slab, Zone A | m2 | 864 | 38 | 32832
W | Concrete grade C40 in suspended slab, Zone B | m3 | 231.8 | 228 | 52850.4
X | Bar reinforcement to suspended slab, Zone B | t | 22.78 | 1190 | 27108.2
Y | Soffit formwork to suspended slab, Zone B | m2 | 783 | 38 | 29754
Z | In-situ staircase flights and landings complete | Nr | 2 | 9800 | 19600
LEVEL 06
A | Reinforced concrete grade C60 in columns | m3 | 70.8 | 265 | 18762
B | High yield bar reinforcement to columns, BS 4449 B500B | t | 28.61 | 1210 | 34618.1
C | Formwork to vertical sides of columns | m2 | 692 | 42 | 29064
D | Reinforced concrete grade C50 in core walls | m3 | 84.5 | 255 | 21547.5
E | Reinforcement to core walls | t | 15.41 | 1205 | 18569.05
F | Formwork to faces of core walls including openings | m2 | 870 | 45 | 39150
G | Concrete grade C40 in suspended slab, Zone A | m3 | 194 | 228 | 44232
H | Bar reinforcement to suspended slab, Zone A | t | 24.85 | 1190 | 29571.5
I | Soffit formwork to suspended slab, Zone A | m2 | 818 | 38 | 31084
J | Concrete grade C40 in suspended slab, Zone B | m3 | 195.8 | 228 | 44642.4
K | Bar reinforcement to suspended slab, Zone B | t | 20.04 | 1190 | 23847.6
L | Soffit formwork to suspended slab, Zone B | m2 | 784 | 38 | 29792
M | In-situ staircase flights and landings complete | Nr | 2 | 9800 | 19600
LEVEL 07
N | Reinforced concrete grade C60 in columns | m3 | 71.1 | 265 | 18841.5
O | High yield bar reinforcement to columns, BS 4449 B500B | t | 24.8 | 1210 | 30008
P | Formwork to vertical sides of columns | m2 | 691 | 42 | 29022
Q | Reinforced concrete grade C50 in core walls | m3 | 100.7 | 255 | 25678.5
R | Reinforcement to core walls | t | 18.12 | 1205 | 21834.6
S | Formwork to faces of core walls including openings | m2 | 985 | 45 | 44325
T | Concrete grade C40 in suspended slab, Zone A | m3 | 220.6 | 228 | 50296.8
U | Bar reinforcement to suspended slab, Zone A | t | 20.54 | 1190 | 24442.6
V | Soffit formwork to suspended slab, Zone A | m2 | 880 | 38 | 33440
W | Concrete grade C40 in suspended slab, Zone B | m3 | 226.8 | 228 | 51710.4
X | Bar reinforcement to suspended slab, Zone B | t | 28.75 | 1190 | 34212.5
Y | Soffit formwork to suspended slab, Zone B | m2 | 860 | 38 | 32680
Z | In-situ staircase flights and landings complete | Nr | 2 | 9800 | 19600
LEVEL 08
A | Reinforced concrete grade C60 in columns | m3 | 71.8 | 265 | 19027
B | High yield bar reinforcement to columns, BS 4449 B500B | t | 22.79 | 1210 | 27575.9
C | Formwork to vertical sides of columns | m2 | 521 | 42 | 21882
D | Reinforced concrete grade C50 in core walls | m3 | 99 | 255 | 25245
E | Reinforcement to core walls | t | 14.5 | 1205 | 17472.5
F | Formwork to faces of core walls including openings | m2 | 820 | 45 | 36900
G | Concrete grade C40 in suspended slab, Zone A | m3 | 192.5 | 228 | 43890
H | Bar reinforcement to suspended slab, Zone A | t | 21.62 | 1190 | 25727.8
I | Soffit formwork to suspended slab, Zone A | m2 | 768 | 38 | 29184
J | Concrete grade C40 in suspended slab, Zone B | m3 | 183.2 | 228 | 41769.6
K | Bar reinforcement to suspended slab, Zone B | t | 20 | 1190 | 23800
L | Soffit formwork to suspended slab, Zone B | m2 | 730 | 38 | 27740
M | In-situ staircase flights and landings complete | Nr | 2 | 9800 | 19600
LEVEL 09
N | Reinforced concrete grade C60 in columns | m3 | 63 | 265 | 16695
O | High yield bar reinforcement to columns, BS 4449 B500B | t | 22.36 | 1210 | 27055.6
P | Formwork to vertical sides of columns | m2 | 505 | 42 | 21210
Q | Reinforced concrete grade C50 in core walls | m3 | 106.2 | 255 | 27081
R | Reinforcement to core walls | t | 18.91 | 1205 | 22786.55
S | Formwork to faces of core walls including openings | m2 | 845 | 45 | 38025
T | Concrete grade C40 in suspended slab, Zone A | m3 | 195.1 | 228 | 44482.8
U | Bar reinforcement to suspended slab, Zone A | t | 23.47 | 1190 | 27929.3
V | Soffit formwork to suspended slab, Zone A | m2 | 773 | 38 | 29374
W | Concrete grade C40 in suspended slab, Zone B | m3 | 187.4 | 228 | 42727.2
X | Bar reinforcement to suspended slab, Zone B | t | 28.49 | 1190 | 33903.1
Y | Soffit formwork to suspended slab, Zone B | m2 | 899 | 38 | 34162
Z | In-situ staircase flights and landings complete | Nr | 2 | 9800 | 19600
LEVEL 10
A | Reinforced concrete grade C60 in columns | m3 | 74 | 265 | 19610
B | High yield bar reinforcement to columns, BS 4449 B500B | t | 23.81 | 1210 | 28810.1
C | Formwork to vertical sides of columns | m2 | 517 | 42 | 21714
D | Reinforced concrete grade C50 in core walls | m3 | 83.1 | 255 | 21190.5
E | Reinforcement to core walls | t | 16.74 | 1205 | 20171.7
F | Formwork to faces of core walls including openings | m2 | 879 | 45 | 39555
G | Concrete grade C40 in suspended slab, Zone A | m3 | 229.7 | 228 | 52371.6
H | Bar reinforcement to suspended slab, Zone A | t | 21.61 | 1190 | 25715.9
I | Soffit formwork to suspended slab, Zone A | m2 | 705 | 38 | 26790
J | Concrete grade C40 in suspended slab, Zone B | m3 | 237.1 | 228 | 54058.8
K | Bar reinforcement to suspended slab, Zone B | t | 25.28 | 1190 | 30083.2
L | Soffit formwork to suspended slab, Zone B | m2 | 729 | 38 | 27702
M | In-situ staircase flights and landings complete | Nr | 2 | 9800 | 19600
LEVEL 11
N | Reinforced concrete grade C60 in columns | m3 | 76.3 | 265 | 20219.5
O | High yield bar reinforcement to columns, BS 4449 B500B | t | 18.32 | 1210 | 22167.2
P | Formwork to vertical sides of columns | m2 | 606 | 42 | 25452
Q | Reinforced concrete grade C50 in core walls | m3 | 109.4 | 255 | 27897
R | Reinforcement to core walls | t | 20.91 | 1205 | 25196.55
S | Formwork to faces of core walls including openings | m2 | 1009 | 45 | 45405
T | Concrete grade C40 in suspended slab, Zone A | m3 | 195.7 | 228 | 44619.6
U | Bar reinforcement to suspended slab, Zone A | t | 23.67 | 1190 | 28167.3
V | Soffit formwork to suspended slab, Zone A | m2 | 733 | 38 | 27854
W | Concrete grade C40 in suspended slab, Zone B | m3 | 226.3 | 228 | 51596.4
X | Bar reinforcement to suspended slab, Zone B | t | 25.33 | 1190 | 30142.7
Y | Soffit formwork to suspended slab, Zone B | m2 | 856 | 38 | 32528
Z | In-situ staircase flights and landings complete | Nr | 2 | 9800 | 19600
LEVEL 12
A | Reinforced concrete grade C60 in columns | m3 | 69.9 | 265 | 18523.5
B | High yield bar reinforcement to columns, BS 4449 B500B | t | 20.68 | 1210 | 25022.8
C | Formwork to vertical sides of columns | m2 | 662 | 42 | 27804
D | Reinforced concrete grade C50 in core walls | m3 | 109.5 | 255 | 27922.5
E | Reinforcement to core walls | t | 20.82 | 1205 | 25088.1
F | Formwork to faces of core walls including openings | m2 | 1042 | 45 | 46890
G | Concrete grade C40 in suspended slab, Zone A | m3 | 229.1 | 228 | 52234.8
H | Bar reinforcement to suspended slab, Zone A | t | 27.4 | 1190 | 32606
I | Soffit formwork to suspended slab, Zone A | m2 | 745 | 38 | 28310
J | Concrete grade C40 in suspended slab, Zone B | m3 | 211.1 | 228 | 48130.8
K | Bar reinforcement to suspended slab, Zone B | t | 23.56 | 1190 | 28036.4
L | Soffit formwork to suspended slab, Zone B | m2 | 706 | 38 | 26828
M | In-situ staircase flights and landings complete | Nr | 2 | 9800 | 19600
LEVEL 13
N | Reinforced concrete grade C60 in columns | m3 | 60.8 | 265 | 16112
O | High yield bar reinforcement to columns, BS 4449 B500B | t | 21.35 | 1210 | 25833.5
P | Formwork to vertical sides of columns | m2 | 552 | 42 | 23184
Q | Reinforced concrete grade C50 in core walls | m3 | 100.8 | 255 | 25704
R | Reinforcement to core walls | t | 21.65 | 1205 | 26088.25
S | Formwork to faces of core walls including openings | m2 | 934 | 45 | 42030
T | Concrete grade C40 in suspended slab, Zone A | m3 | 236.2 | 228 | 53853.6
U | Bar reinforcement to suspended slab, Zone A | t | 29.88 | 1190 | 35557.2
V | Soffit formwork to suspended slab, Zone A | m2 | 891 | 38 | 33858
W | Concrete grade C40 in suspended slab, Zone B | m3 | 201.9 | 228 | 46033.2
X | Bar reinforcement to suspended slab, Zone B | t | 22.2 | 1190 | 26418
Y | Soffit formwork to suspended slab, Zone B | m2 | 745 | 38 | 28310
Z | In-situ staircase flights and landings complete | Nr | 2 | 9800 | 19600
LEVEL 14
A | Reinforced concrete grade C60 in columns | m3 | 65.9 | 265 | 17463.5
B | High yield bar reinforcement to columns, BS 4449 B500B | t | 20.45 | 1210 | 24744.5
C | Formwork to vertical sides of columns | m2 | 625 | 42 | 26250
D | Reinforced concrete grade C50 in core walls | m3 | 107 | 255 | 27285
E | Reinforcement to core walls | t | 20.72 | 1205 | 24967.6
F | Formwork to faces of core walls including openings | m2 | 944 | 45 | 42480
G | Concrete grade C40 in suspended slab, Zone A | m3 | 219.2 | 228 | 49977.6
H | Bar reinforcement to suspended slab, Zone A | t | 28 | 1190 | 33320
I | Soffit formwork to suspended slab, Zone A | m2 | 717 | 38 | 27246
J | Concrete grade C40 in suspended slab, Zone B | m3 | 219.6 | 228 | 50068.8
K | Bar reinforcement to suspended slab, Zone B | t | 29.1 | 1190 | 34629
L | Soffit formwork to suspended slab, Zone B | m2 | 856 | 38 | 32528
M | In-situ staircase flights and landings complete | Nr | 2 | 9800 | 19600
LEVEL 15
N | Reinforced concrete grade C60 in columns | m3 | 82.5 | 265 | 21862.5
O | High yield bar reinforcement to columns, BS 4449 B500B | t | 23.74 | 1210 | 28725.4
P | Formwork to vertical sides of columns | m2 | 536 | 42 | 22512
Q | Reinforced concrete grade C50 in core walls | m3 | 103.7 | 255 | 26443.5
R | Reinforcement to core walls | t | 16.66 | 1205 | 20075.3
S | Formwork to faces of core walls including openings | m2 | 1040 | 45 | 46800
T | Concrete grade C40 in suspended slab, Zone A | m3 | 238.3 | 228 | 54332.4
U | Bar reinforcement to suspended slab, Zone A | t | 23.96 | 1190 | 28512.4
V | Soffit formwork to suspended slab, Zone A | m2 | 780 | 38 | 29640
W | Concrete grade C40 in suspended slab, Zone B | m3 | 236.8 | 228 | 53990.4
X | Bar reinforcement to suspended slab, Zone B | t | 27.25 | 1190 | 32427.5
Y | Soffit formwork to suspended slab, Zone B | m2 | 734 | 38 | 27892
Z | In-situ staircase flights and landings complete | Nr | 2 | 9800 | 19600
LEVEL 16
A | Reinforced concrete grade C60 in columns | m3 | 63.8 | 265 | 16907
B | High yield bar reinforcement to columns, BS 4449 B500B | t | 19.81 | 1210 | 23970.1
C | Formwork to vertical sides of columns | m2 | 681 | 42 | 28602
D | Reinforced concrete grade C50 in core walls | m3 | 104.2 | 255 | 26571
E | Reinforcement to core walls | t | 15.17 | 1205 | 18279.85
F | Formwork to faces of core walls including openings | m2 | 1048 | 45 | 47160
G | Concrete grade C40 in suspended slab, Zone A | m3 | 238.8 | 228 | 54446.4
H | Bar reinforcement to suspended slab, Zone A | t | 26.57 | 1190 | 31618.3
I | Soffit formwork to suspended slab, Zone A | m2 | 770 | 38 | 29260
J | Concrete grade C40 in suspended slab, Zone B | m3 | 212.9 | 228 | 48541.2
K | Bar reinforcement to suspended slab, Zone B | t | 21.31 | 1190 | 25358.9
L | Soffit formwork to suspended slab, Zone B | m2 | 703 | 38 | 26714
M | In-situ staircase flights and landings complete | Nr | 2 | 9800 | 19600
LEVEL 17
N | Reinforced concrete grade C60 in columns | m3 | 89.1 | 265 | 23611.5
O | High yield bar reinforcement to columns, BS 4449 B500B | t | 25.8 | 1210 | 31218
P | Formwork to vertical sides of columns | m2 | 605 | 42 | 25410
Q | Reinforced concrete grade C50 in core walls | m3 | 108 | 255 | 27540
R | Reinforcement to core walls | t | 17.47 | 1205 | 21051.35
S | Formwork to faces of core walls including openings | m2 | 1062 | 45 | 47790
T | Concrete grade C40 in suspended slab, Zone A | m3 | 229.6 | 228 | 52348.8
U | Bar reinforcement to suspended slab, Zone A | t | 22.11 | 1190 | 26310.9
V | Soffit formwork to suspended slab, Zone A | m2 | 750 | 38 | 28500
W | Concrete grade C40 in suspended slab, Zone B | m3 | 197.6 | 228 | 45052.8
X | Bar reinforcement to suspended slab, Zone B | t | 22.41 | 1190 | 26667.9
Y | Soffit formwork to suspended slab, Zone B | m2 | 817 | 38 | 31046
Z | In-situ staircase flights and landings complete | Nr | 2 | 9800 | 19600
ROOF
A | Reinforced concrete grade C60 in columns | m3 | 67.8 | 265 | 17967
B | High yield bar reinforcement to columns, BS 4449 B500B | t | 23.03 | 1210 | 27866.3
C | Formwork to vertical sides of columns | m2 | 526 | 42 | 22092
D | Reinforced concrete grade C50 in core walls | m3 | 107.3 | 255 | 27361.5
E | Reinforcement to core walls | t | 16.83 | 1205 | 20280.15
F | Formwork to faces of core walls including openings | m2 | 937 | 45 | 42165
G | Concrete grade C40 in suspended slab, Zone A | m3 | 215 | 228 | 49020
H | Bar reinforcement to suspended slab, Zone A | t | 29.04 | 1190 | 34557.6
I | Soffit formwork to suspended slab, Zone A | m2 | 784 | 38 | 29792
J | Concrete grade C40 in suspended slab, Zone B | m3 | 235.1 | 228 | 53602.8
K | Bar reinforcement to suspended slab, Zone B | t | 25.02 | 1190 | 29773.8
L | Soffit formwork to suspended slab, Zone B | m2 | 806 | 38 | 30628
M | In-situ staircase flights and landings complete | Nr | 2 | 9800 | 19600
| Total carried to Summary |  |  |  | 8341003.85

## Bill 4 - Masonry & Finishes
PROJECT: 17-STOREY RESIDENTIAL TOWER - BILL 4 - MASONRY & FINISHES
Item | Description | Unit | Qty | Rate (USD) | Amount (USD)
MASONRY
A | 200mm hollow concrete blockwork to internal partitions, Levels 1 to 17 | m2 | 52000 | 28 | 1456000
B | 200mm hollow blockwork walls, ground floor | m2 | 3100 | 28 | 86800
C | Blockwork to basement plant rooms, B1 and B2 | m2 | 2400 | 27 | 64800
PLASTERING
D | Internal cement plaster 15mm to blockwork walls, Ground to Level 17 | m2 | 118000 | 9.5 | 1121000
FINISHES - GROUND FLOOR
E | Sand cement screed 75mm to floors | m2 | 1205 | 14 | 16870
F | Porcelain floor tiles 600x600mm to apartments | m2 | 904 | 46 | 41584
G | Ceramic wall tiles to bathrooms and kitchens | m2 | 688 | 38 | 26144
H | Porcelain skirting 100mm high | m | 1455 | 7.5 | 10912.5
I | Liquid applied waterproofing membrane to wet areas | m2 | 250 | 24 | 6000
J | Suspended gypsum board false ceiling with access panels | m2 | 1060 | 33 | 34980
K | Emulsion paint to plastered walls, 3 coats | m2 | 5672 | 4.2 | 23822.4
L | Emulsion paint to ceilings, 2 coats | m2 | 995 | 3.9 | 3880.5
FINISHES - LEVEL 01
M | Sand cement screed 75mm to floors | m2 | 1245 | 14 | 19173
N | Porcelain floor tiles 600x600mm to apartments | m2 | 1011 | 46 | 46506
O | Ceramic wall tiles to bathrooms and kitchens | m2 | 665 | 38 | 25270
P | Porcelain skirting 100mm high | m | 1556 | 7.5 | 11670
Q | Liquid applied waterproofing membrane to wet areas | m2 | 289 | 24 | 6936
R | Suspended gypsum board false ceiling with access panels | m2 | 1057 | 33 | 34881
S | Emulsion paint to plastered walls, 3 coats | m2 | 5606 | 4.2 | 23545.2
T | Emulsion paint to ceilings, 2 coats | m2 | 1012 | 3.9 | 3946.8
FINISHES - LEVEL 02
U | Sand cement screed 75mm to floors | m2 | 1150 | 14 | 16100
V | Porcelain floor tiles 600x600mm to apartments | m2 | 955 | 46 | 43930
W | Ceramic wall tiles to bathrooms and kitchens | m2 | 754 | 38 | 28652
X | Porcelain skirting 100mm high | m | 1552 | 7.5 | 11640
Y | Liquid applied waterproofing membrane to wet areas | m2 | 289 | 24 | 6936
Z | Suspended gypsum board false ceiling with access panels | m2 | 1052 | 33 | 34716
A | Emulsion paint to plastered walls, 3 coats | m2 | 6412 | 4.2 | 26930.4
B | Emulsion paint to ceilings, 2 coats | m2 | 989 | 3.9 | 3857.1
FINISHES - LEVEL 03
C | Sand cement screed 75mm to floors | m2 | 1223 | 14 | 17122
D | Porcelain floor tiles 600x600mm to apartments | m2 | 1001 | 46 | 46046
E | Ceramic wall tiles to bathrooms and kitchens | m2 | 702 | 38 | 26676
F | Porcelain skirting 100mm high | m | 1608 | 7.5 | 12060
G | Liquid applied waterproofing membrane to wet areas | m2 | 282 | 24 | 6768
H | Suspended gypsum board false ceiling with access panels | m2 | 1007 | 33 | 33231
I | Emulsion paint to plastered walls, 3 coats | m2 | 5978 | 4.2 | 25107.6
J | Emulsion paint to ceilings, 2 coats | m2 | 1088 | 3.9 | 4243.2
FINISHES - LEVEL 04
K | Sand cement screed 75mm to floors | m2 | 1240 | 14 | 17360
L | Porcelain floor tiles 600x600mm to apartments | m2 | 1075 | 46 | 49450
M | Ceramic wall tiles to bathrooms and kitchens | m2 | 788 | 38 | 29944
N | Porcelain skirting 100mm high | m | 1478 | 7.5 | 11085
O | Liquid applied waterproofing membrane to wet areas | m2 | 289 | 24 | 6936
P | Suspended gypsum board false ceiling with access panels | m2 | 1089 | 33 | 35937
Q | Emulsion paint to plastered walls, 3 coats | m2 | 6340 | 4.2 | 26628
R | Emulsion paint to ceilings, 2 coats | m2 | 927 | 3.9 | 3615.3
FINISHES - LEVEL 05
S | Sand cement screed 75mm to floors | m2 | 1124 | 14 | 15736
T | Porcelain floor tiles 600x600mm to apartments | m2 | 988 | 46 | 45448
U | Ceramic wall tiles to bathrooms and kitchens | m2 | 615 | 38 | 23370
V | Porcelain skirting 100mm high | m | 1472 | 7.5 | 11040
W | Liquid applied waterproofing membrane to wet areas | m2 | 255 | 24 | 6120
X | Suspended gypsum board false ceiling with access panels | m2 | 1034 | 33 | 34122
Y | Emulsion paint to plastered walls, 3 coats | m2 | 6284 | 4.2 | 26392.8
Z | Emulsion paint to ceilings, 2 coats | m2 | 1079 | 3.9 | 4208.1
FINISHES - LEVEL 06
A | Sand cement screed 75mm to floors | m2 | 1131 | 14 | 15834
B | Porcelain floor tiles 600x600mm to apartments | m2 | 1043 | 46 | 47978
C | Ceramic wall tiles to bathrooms and kitchens | m2 | 732 | 38 | 27816
D | Porcelain skirting 100mm high | m | 1443 | 7.5 | 10822.5
E | Liquid applied waterproofing membrane to wet areas | m2 | 312 | 24 | 7488
F | Suspended gypsum board false ceiling with access panels | m2 | 1094 | 33 | 36102
G | Emulsion paint to plastered walls, 3 coats | m2 | 5720 | 4.2 | 24024
H | Emulsion paint to ceilings, 2 coats | m2 | 1091 | 3.9 | 4254.9
FINISHES - LEVEL 07
I | Sand cement screed 75mm to floors | m2 | 1180 | 14 | 16520
J | Porcelain floor tiles 600x600mm to apartments | m2 | 997 | 46 | 45862
K | Ceramic wall tiles to bathrooms and kitchens | m2 | 798 | 38 | 30324
L | Porcelain skirting 100mm high | m | 1650 | 7.5 | 12375
M | Liquid applied waterproofing membrane to wet areas | m2 | 261 | 24 | 6264
N | Suspended gypsum board false ceiling with access panels | m2 | 986 | 33 | 32538
O | Emulsion paint to plastered walls, 3 coats | m2 | 6016 | 4.2 | 25267.2
P | Emulsion paint to ceilings, 2 coats | m2 | 968 | 3.9 | 3775.2
FINISHES - LEVEL 08
Q | Sand cement screed 75mm to floors | m2 | 1139 | 14 | 15946
R | Porcelain floor tiles 600x600mm to apartments | m2 | 964 | 46 | 44344
S | Ceramic wall tiles to bathrooms and kitchens | m2 | 744 | 38 | 28272
T | Porcelain skirting 100mm high | m | 1406 | 7.5 | 10545
U | Liquid applied waterproofing membrane to wet areas | m2 | 289 | 24 | 6936
V | Suspended gypsum board false ceiling with access panels | m2 | 988 | 33 | 32604
W | Emulsion paint to plastered walls, 3 coats | m2 | 5518 | 4.2 | 23175.6
X | Emulsion paint to ceilings, 2 coats | m2 | 966 | 3.9 | 3767.4
FINISHES - LEVEL 09
Y | Sand cement screed 75mm to floors | m2 | 1225 | 14 | 17150
Z | Porcelain floor tiles 600x600mm to apartments | m2 | 1002 | 46 | 46092
A | Ceramic wall tiles to bathrooms and kitchens | m2 | 613 | 38 | 23294
B | Porcelain skirting 100mm high | m | 1696 | 7.5 | 12720
C | Liquid applied waterproofing membrane to wet areas | m2 | 305 | 24 | 7320
D | Suspended gypsum board false ceiling with access panels | m2 | 1094 | 33 | 36102
E | Emulsion paint to plastered walls, 3 coats | m2 | 5605 | 4.2 | 23541
F | Emulsion paint to ceilings, 2 coats | m2 | 953 | 3.9 | 3716.7
FINISHES - LEVEL 10
G | Sand cement screed 75mm to floors | m2 | 1108 | 14 | 15512
H | Porcelain floor tiles 600x600mm to apartments | m2 | 1056 | 46 | 48576
I | Ceramic wall tiles to bathrooms and kitchens | m2 | 654 | 38 | 24852
J | Porcelain skirting 100mm high | m | 1439 | 7.5 | 10792.5
K | Liquid applied waterproofing membrane to wet areas | m2 | 280 | 24 | 6720
L | Suspended gypsum board false ceiling with access panels | m2 | 1082 | 33 | 35706
M | Emulsion paint to plastered walls, 3 coats | m2 | 6319 | 4.2 | 26539.8
N | Emulsion paint to ceilings, 2 coats | m2 | 952 | 3.9 | 3712.8
FINISHES - LEVEL 11
O | Sand cement screed 75mm to floors | m2 | 1130 | 14 | 15820
P | Porcelain floor tiles 600x600mm to apartments | m2 | 1084 | 46 | 49864
Q | Ceramic wall tiles to bathrooms and kitchens | m2 | 714 | 38 | 27132
R | Porcelain skirting 100mm high | m | 1610 | 7.5 | 12075
S | Liquid applied waterproofing membrane to wet areas | m2 | 256 | 24 | 6144
T | Suspended gypsum board false ceiling with access panels | m2 | 912 | 33 | 30096
U | Emulsion paint to plastered walls, 3 coats | m2 | 6188 | 4.2 | 25989.6
V | Emulsion paint to ceilings, 2 coats | m2 | 985 | 3.9 | 3841.5
FINISHES - LEVEL 12
W | Sand cement screed 75mm to floors | m2 | 1114 | 14 | 15596
X | Porcelain floor tiles 600x600mm to apartments | m2 | 1088 | 46 | 50048
Y | Ceramic wall tiles to bathrooms and kitchens | m2 | 727 | 38 | 27626
Z | Porcelain skirting 100mm high | m | 1640 | 7.5 | 12300
A | Liquid applied waterproofing membrane to wet areas | m2 | 256 | 24 | 6144
B | Suspended gypsum board false ceiling with access panels | m2 | 1071 | 33 | 35343
C | Emulsion paint to plastered walls, 3 coats | m2 | 5567 | 4.2 | 23381.4
D | Emulsion paint to ceilings, 2 coats | m2 | 1073 | 3.9 | 4184.7
FINISHES - LEVEL 13
E | Sand cement screed 75mm to floors | m2 | 1191 | 14 | 16674
F | Porcelain floor tiles 600x600mm to apartments | m2 | 968 | 46 | 44528
G | Ceramic wall tiles to bathrooms and kitchens | m2 | 711 | 38 | 27018
H | Porcelain skirting 100mm high | m | 1678 | 7.5 | 12585
I | Liquid applied waterproofing membrane to wet areas | m2 | 269 | 24 | 6456
J | Suspended gypsum board false ceiling with access panels | m2 | 926 | 33 | 30558
K | Emulsion paint to plastered walls, 3 coats | m2 | 6027 | 4.2 | 25313.4
L | Emulsion paint to ceilings, 2 coats | m2 | 948 | 3.9 | 3697.2
FINISHES - LEVEL 14
M | Sand cement screed 75mm to floors | m2 | 1122 | 14 | 15708
N | Porcelain floor tiles 600x600mm to apartments | m2 | 932 | 46 | 42872
O | Ceramic wall tiles to bathrooms and kitchens | m2 | 610 | 38 | 23180
P | Porcelain skirting 100mm high | m | 1461 | 7.5 | 10957.5
Q | Liquid applied waterproofing membrane to wet areas | m2 | 272 | 24 | 6528
R | Suspended gypsum board false ceiling with access panels | m2 | 961 | 33 | 31713
S | Emulsion paint to plastered walls, 3 coats | m2 | 6259 | 4.2 | 26287.8
T | Emulsion paint to ceilings, 2 coats | m2 | 958 | 3.9 | 3736.2
FINISHES - LEVEL 15
U | Sand cement screed 75mm to floors | m2 | 1200 | 14 | 16800
V | Porcelain floor tiles 600x600mm to apartments | m2 | 936 | 46 | 43056
W | Ceramic wall tiles to bathrooms and kitchens | m2 | 669 | 38 | 25422
X | Porcelain skirting 100mm high | m | 1405 | 7.5 | 10537.5
Y | Liquid applied waterproofing membrane to wet areas | m2 | 268 | 24 | 6432
Z | Suspended gypsum board false ceiling with access panels | m2 | 903 | 33 | 29799
A | Emulsion paint to plastered walls, 3 coats | m2 | 6233 | 4.2 | 26178.6
B | Emulsion paint to ceilings, 2 coats | m2 | 1010 | 3.9 | 3939
FINISHES - LEVEL 16
C | Sand cement screed 75mm to floors | m2 | 1138 | 14 | 15932
D | Porcelain floor tiles 600x600mm to apartments | m2 | 995 | 46 | 45770
E | Ceramic wall tiles to bathrooms and kitchens | m2 | 787 | 38 | 29906
F | Porcelain skirting 100mm high | m | 1432 | 7.5 | 10740
G | Liquid applied waterproofing membrane to wet areas | m2 | 307 | 24 | 7368
H | Suspended gypsum board false ceiling with access panels | m2 | 986 | 33 | 32538
I | Emulsion paint to plastered walls, 3 coats | m2 | 5995 | 4.2 | 25179
J | Emulsion paint to ceilings, 2 coats | m2 | 1067 | 3.9 | 4161.3
FINISHES - LEVEL 17
K | Sand cement screed 75mm to floors | m2 | 1179 | 14 | 16506
L | Porcelain floor tiles 600x600mm to apartments | m2 | 1001 | 46 | 46046
M | Ceramic wall tiles to bathrooms and kitchens | m2 | 738 | 38 | 28044
N | Porcelain skirting 100mm high | m | 1695 | 7.5 | 12712.5
O | Liquid applied waterproofing membrane to wet areas | m2 | 274 | 24 | 6576
P | Suspended gypsum board false ceiling with access panels | m2 | 1066 | 33 | 35178
Q | Emulsion paint to plastered walls, 3 coats | m2 | 6207 | 4.2 | 26069.4
R | Emulsion paint to ceilings, 2 coats | m2 | 1027 | 3.9 | 4005.3
S | Epoxy floor coating to car park, Basement 1 | m2 | 5200 | 19 | 98800
T | Emulsion paint to basement walls and soffits, Basement 1 | m2 | 7400 | 3.1 | 22940
U | Epoxy floor coating to car park, Basement 2 | m2 | 5200 | 19 | 98800
V | Emulsion paint to basement walls and soffits, Basement 2 | m2 | 7400 | 3.1 | 22940
ROOF
W | Roof waterproofing membrane with 50mm XPS insulation | m2 | 1250 | 58 | 72500
X | Roof screed to falls and porcelain roof tiles | m2 | 1250 | 62 | 77500
| Total carried to Summary |  |  |  | 6185340.4

## Bill 5 - Doors & Joinery
PROJECT: 17-STOREY RESIDENTIAL TOWER - BILL 5 - DOORS & JOINERY
Item | Description | Unit | Qty | Rate (USD) | Amount (USD)
GROUND FLOOR
A | Type D1 solid core timber flush door 900x2100 with ironmongery | Nr | 34 | 640 | 21760
B | Type FD2 60 minute fire rated door with frame | Nr | 8 | 1150 | 9200
C | Kitchen base and wall cabinets with quartz worktop | Nr | 8 | 5200 | 41600
D | Built-in wardrobes, laminated finish | Nr | 16 | 1350 | 21600
LEVEL 01
E | Type D1 solid core timber flush door 900x2100 with ironmongery | Nr | 28 | 640 | 17920
F | Type FD2 60 minute fire rated door with frame | Nr | 7 | 1150 | 8050
G | Kitchen base and wall cabinets with quartz worktop | Nr | 8 | 5200 | 41600
H | Built-in wardrobes, laminated finish | Nr | 16 | 1350 | 21600
LEVEL 02
I | Type D1 solid core timber flush door 900x2100 with ironmongery | Nr | 28 | 640 | 17920
J | Type FD2 60 minute fire rated door with frame | Nr | 6 | 1150 | 6900
K | Kitchen base and wall cabinets with quartz worktop | Nr | 8 | 5200 | 41600
L | Built-in wardrobes, laminated finish | Nr | 16 | 1350 | 21600
LEVEL 03
M | Type D1 solid core timber flush door 900x2100 with ironmongery | Nr | 32 | 640 | 20480
N | Type FD2 60 minute fire rated door with frame | Nr | 9 | 1150 | 10350
O | Kitchen base and wall cabinets with quartz worktop | Nr | 8 | 5200 | 41600
P | Built-in wardrobes, laminated finish | Nr | 16 | 1350 | 21600
LEVEL 04
Q | Type D1 solid core timber flush door 900x2100 with ironmongery | Nr | 30 | 640 | 19200
R | Type FD2 60 minute fire rated door with frame | Nr | 6 | 1150 | 6900
S | Kitchen base and wall cabinets with quartz worktop | Nr | 8 | 5200 | 41600
T | Built-in wardrobes, laminated finish | Nr | 16 | 1350 | 21600
LEVEL 05
U | Type D1 solid core timber flush door 900x2100 with ironmongery | Nr | 29 | 640 | 18560
V | Type FD2 60 minute fire rated door with frame | Nr | 9 | 1150 | 10350
W | Kitchen base and wall cabinets with quartz worktop | Nr | 8 | 5200 | 41600
X | Built-in wardrobes, laminated finish | Nr | 16 | 1350 | 21600
LEVEL 06
Y | Type D1 solid core timber flush door 900x2100 with ironmongery | Nr | 36 | 640 | 23040
Z | Type FD2 60 minute fire rated door with frame | Nr | 8 | 1150 | 9200
A | Kitchen base and wall cabinets with quartz worktop | Nr | 8 | 5200 | 41600
B | Built-in wardrobes, laminated finish | Nr | 16 | 1350 | 21600
LEVEL 07
C | Type D1 solid core timber flush door 900x2100 with ironmongery | Nr | 31 | 640 | 19840
D | Type FD2 60 minute fire rated door with frame | Nr | 8 | 1150 | 9200
E | Kitchen base and wall cabinets with quartz worktop | Nr | 8 | 5200 | 41600
F | Built-in wardrobes, laminated finish | Nr | 16 | 1350 | 21600
LEVEL 08
G | Type D1 solid core timber flush door 900x2100 with ironmongery | Nr | 28 | 640 | 17920
H | Type FD2 60 minute fire rated door with frame | Nr | 9 | 1150 | 10350
I | Kitchen base and wall cabinets with quartz worktop | Nr | 8 | 5200 | 41600
J | Built-in wardrobes, laminated finish | Nr | 16 | 1350 | 21600
LEVEL 09
K | Type D1 solid core timber flush door 900x2100 with ironmongery | Nr | 30 | 640 | 19200
L | Type FD2 60 minute fire rated door with frame | Nr | 7 | 1150 | 8050
M | Kitchen base and wall cabinets with quartz worktop | Nr | 8 | 5200 | 41600
N | Built-in wardrobes, laminated finish | Nr | 16 | 1350 | 21600
LEVEL 10
O | Type D1 solid core timber flush door 900x2100 with ironmongery | Nr | 32 | 640 | 20480
P | Type FD2 60 minute fire rated door with frame | Nr | 9 | 1150 | 10350
Q | Kitchen base and wall cabinets with quartz worktop | Nr | 8 | 5200 | 41600
R | Built-in wardrobes, laminated finish | Nr | 16 | 1350 | 21600
LEVEL 11
S | Type D1 solid core timber flush door 900x2100 with ironmongery | Nr | 28 | 640 | 17920
T | Type FD2 60 minute fire rated door with frame | Nr | 8 | 1150 | 9200
U | Kitchen base and wall cabinets with quartz worktop | Nr | 8 | 5200 | 41600
V | Built-in wardrobes, laminated finish | Nr | 16 | 1350 | 21600
LEVEL 12
W | Type D1 solid core timber flush door 900x2100 with ironmongery | Nr | 33 | 640 | 21120
X | Type FD2 60 minute fire rated door with frame | Nr | 8 | 1150 | 9200
Y | Kitchen base and wall cabinets with quartz worktop | Nr | 8 | 5200 | 41600
Z | Built-in wardrobes, laminated finish | Nr | 16 | 1350 | 21600
LEVEL 13
A | Type D1 solid core timber flush door 900x2100 with ironmongery | Nr | 36 | 640 | 23040
B | Type FD2 60 minute fire rated door with frame | Nr | 8 | 1150 | 9200
C | Kitchen base and wall cabinets with quartz worktop | Nr | 8 | 5200 | 41600
D | Built-in wardrobes, laminated finish | Nr | 16 | 1350 | 21600
LEVEL 14
E | Type D1 solid core timber flush door 900x2100 with ironmongery | Nr | 31 | 640 | 19840
F | Type FD2 60 minute fire rated door with frame | Nr | 6 | 1150 | 6900
G | Kitchen base and wall cabinets with quartz worktop | Nr | 8 | 5200 | 41600
H | Built-in wardrobes, laminated finish | Nr | 16 | 1350 | 21600
LEVEL 15
I | Type D1 solid core timber flush door 900x2100 with ironmongery | Nr | 32 | 640 | 20480
J | Type FD2 60 minute fire rated door with frame | Nr | 7 | 1150 | 8050
K | Kitchen base and wall cabinets with quartz worktop | Nr | 8 | 5200 | 41600
L | Built-in wardrobes, laminated finish | Nr | 16 | 1350 | 21600
LEVEL 16
M | Type D1 solid core timber flush door 900x2100 with ironmongery | Nr | 33 | 640 | 21120
N | Type FD2 60 minute fire rated door with frame | Nr | 7 | 1150 | 8050
O | Kitchen base and wall cabinets with quartz worktop | Nr | 8 | 5200 | 41600
P | Built-in wardrobes, laminated finish | Nr | 16 | 1350 | 21600
LEVEL 17
Q | Type D1 solid core timber flush door 900x2100 with ironmongery | Nr | 28 | 640 | 17920
R | Type FD2 60 minute fire rated door with frame | Nr | 8 | 1150 | 9200
S | Kitchen base and wall cabinets with quartz worktop | Nr | 8 | 5200 | 41600
T | Built-in wardrobes, laminated finish | Nr | 16 | 1350 | 21600
| Total carried to Summary |  |  |  | 1654060
X | Extra over for omission of door type D1 at Level 10 | Nr | -4 | 640 | -2560
Y | Door closers | Nr | 120
Z | Door stops | Nr | 300 | Incl | Incl

## Bill 6 - Facade
PROJECT: 17-STOREY RESIDENTIAL TOWER - BILL 6 - FACADE
Item | Description | Unit | Qty | Rate (USD) | Amount (USD)
A | Unitised aluminium curtain wall system, Ground Floor | m2 | 551 | 610 | 336110
B | Unitised aluminium curtain wall system, Level 01 | m2 | 558 | 610 | 340380
C | Unitised aluminium curtain wall system, Level 02 | m2 | 560 | 610 | 341600
D | Unitised aluminium curtain wall system, Level 03 | m2 | 536 | 610 | 326960
E | Unitised aluminium curtain wall system, Level 04 | m2 | 560 | 610 | 341600
F | Unitised aluminium curtain wall system, Level 05 | m2 | 520 | 610 | 317200
G | Unitised aluminium curtain wall system, Level 06 | m2 | 541 | 610 | 330010
H | Unitised aluminium curtain wall system, Level 07 | m2 | 527 | 610 | 321470
I | Unitised aluminium curtain wall system, Level 08 | m2 | 552 | 610 | 336720
J | Unitised aluminium curtain wall system, Level 09 | m2 | 523 | 610 | 319030
K | Unitised aluminium curtain wall system, Level 10 | m2 | 522 | 610 | 318420
L | Unitised aluminium curtain wall system, Level 11 | m2 | 544 | 610 | 331840
M | Unitised aluminium curtain wall system, Level 12 | m2 | 539 | 610 | 328790
N | Unitised aluminium curtain wall system, Level 13 | m2 | 567 | 610 | 345870
O | Unitised aluminium curtain wall system, Level 14 | m2 | 562 | 610 | 342820
P | Unitised aluminium curtain wall system, Level 15 | m2 | 580 | 610 | 353800
Q | Unitised aluminium curtain wall system, Level 16 | m2 | 573 | 610 | 349530
R | Unitised aluminium curtain wall system, Level 17 | m2 | 577 | 610 | 351970
S | Aluminium louvres to rooftop plant screen | m2 | 300 | 280 | 84000
| Total carried to Summary |  |  |  | 6118120
W | Unitised aluminium curtain wall system, Level 18 | m2 | 500 | 610 | 305000

## Bill 7 - MEP Services
PROJECT: 17-STOREY RESIDENTIAL TOWER - BILL 7 - MEP SERVICES
Item | Description | Unit | Qty | Rate (USD) | Amount (USD)
GROUND FLOOR
A | PVC conduits and wiring for lighting and power points | Item | 1 | 68790.91 | 68790.91
B | Distribution boards and sub-main cables | Item | 1 | 26947.58 | 26947.58
C | LED light fittings type L1 including installation | Nr | 200 | 85 | 17000
D | uPVC drainage pipework and fittings | m | 772 | 34 | 26248
E | PPR water supply piping with insulation | m | 949 | 22 | 20878
F | Sanitary ware: WC, wash basin and shower mixer sets | Set | 16 | 1450 | 23200
G | Galvanised sheet metal ductwork with thermal insulation | m2 | 828 | 48 | 39744
H | Fan coil units, ceiling concealed, 2-row | Nr | 34 | 1150 | 39100
I | Sprinkler heads and branch piping | Nr | 160 | 95 | 15200
J | Fire alarm smoke detectors and loop cabling | Nr | 64 | 120 | 7680
K | Data and TV outlets with structured cabling | Nr | 61 | 95 | 5795
LEVEL 01
L | PVC conduits and wiring for lighting and power points | Item | 1 | 68248.57 | 68248.57
M | Distribution boards and sub-main cables | Item | 1 | 28575.05 | 28575.05
N | LED light fittings type L1 including installation | Nr | 212 | 85 | 18020
O | uPVC drainage pipework and fittings | m | 763 | 34 | 25942
P | PPR water supply piping with insulation | m | 973 | 22 | 21406
Q | Sanitary ware: WC, wash basin and shower mixer sets | Set | 16 | 1450 | 23200
R | Galvanised sheet metal ductwork with thermal insulation | m2 | 881 | 48 | 42288
S | Fan coil units, ceiling concealed, 2-row | Nr | 31 | 1150 | 35650
T | Sprinkler heads and branch piping | Nr | 169 | 95 | 16055
U | Fire alarm smoke detectors and loop cabling | Nr | 60 | 120 | 7200
V | Data and TV outlets with structured cabling | Nr | 67 | 95 | 6365
LEVEL 02
W | PVC conduits and wiring for lighting and power points | Item | 1 | 60850.92 | 60850.92
X | Distribution boards and sub-main cables | Item | 1 | 25209.31
Y | LED light fittings type L1 including installation | Nr | 220 | 85 | 18700
Z | uPVC drainage pipework and fittings | m | 736 | 34 | 25024
A | PPR water supply piping with insulation | m | 910 | 22 | 20020
B | Sanitary ware: WC, wash basin and shower mixer sets | Set | 16 | 1450 | 23200
C | Galvanised sheet metal ductwork with thermal insulation | m2 | 884 | 48 | 42432
D | Fan coil units, ceiling concealed, 2-row | Nr | 34 | 1150 | 39100
E | Sprinkler heads and branch piping | Nr | 141 | 95 | 13395
F | Fire alarm smoke detectors and loop cabling | Nr | 60 | 120 | 7200
G | Data and TV outlets with structured cabling | Nr | 67 | 95 | 6365
LEVEL 03
H | PVC conduits and wiring for lighting and power points | Item | 1 | 64892.94 | 64892.94
I | Distribution boards and sub-main cables | Item | 1 | 25016.57 | 25016.57
J | LED light fittings type L1 including installation | Nr | 184 | 85 | 15640
K | uPVC drainage pipework and fittings | m | 775 | 34 | 26350
L | PPR water supply piping with insulation | m | 950 | 22 | 20900
M | Sanitary ware: WC, wash basin and shower mixer sets | Set | 16 | 1450 | 23200
N | Galvanised sheet metal ductwork with thermal insulation | m2 | 854 | 48 | 40992
O | Fan coil units, ceiling concealed, 2-row | Nr | 35 | 1150 | 40250
P | Sprinkler heads and branch piping | Nr | 156 | 95 | 14820
Q | Fire alarm smoke detectors and loop cabling | Nr | 62 | 120 | 7440
R | Data and TV outlets with structured cabling | Nr | 75 | 95 | 7125
LEVEL 04
S | PVC conduits and wiring for lighting and power points | Item | 1 | 62521.94 | 62521.94
T | Distribution boards and sub-main cables | Item | 1 | 25372.25 | 25372.25
U | LED light fittings type L1 including installation | Nr | 196 | 85 | 16660
V | uPVC drainage pipework and fittings | m | 723 | 34 | 24582
W | PPR water supply piping with insulation | m | 976 | 22 | 21472
X | Sanitary ware: WC, wash basin and shower mixer sets | Set | 16 | 1450 | 23200
Y | Galvanised sheet metal ductwork with thermal insulation | m2 | 823 | 48 | 39504
Z | Fan coil units, ceiling concealed, 2-row | Nr | 35 | 1150 | 40250
A | Sprinkler heads and branch piping | Nr | 154 | 95 | 14630
B | Fire alarm smoke detectors and loop cabling | Nr | 75 | 120 | 9000
C | Data and TV outlets with structured cabling | Nr | 72 | 95 | 6840
LEVEL 05
D | PVC conduits and wiring for lighting and power points | Item | 1 | 60767.4 | 60767.4
E | Distribution boards and sub-main cables | Item | 1 | 29552.33 | 29552.33
F | LED light fittings type L1 including installation | Nr | 198 | 85 | 16830
G | uPVC drainage pipework and fittings | m | 777 | 34 | 26418
H | PPR water supply piping with insulation | m | 962 | 22 | 21164
I | Sanitary ware: WC, wash basin and shower mixer sets | Set | 16 | 1450 | 23200
J | Galvanised sheet metal ductwork with thermal insulation | m2 | 864 | 48 | 41472
K | Fan coil units, ceiling concealed, 2-row | Nr | 30 | 1150 | 34500
L | Sprinkler heads and branch piping | Nr | 159 | 95 | 15105
M | Fire alarm smoke detectors and loop cabling | Nr | 64 | 120 | 7680
N | Data and TV outlets with structured cabling | Nr | 70 | 95 | 6650
LEVEL 06
O | PVC conduits and wiring for lighting and power points | Item | 1 | 62539.4 | 62539.4
P | Distribution boards and sub-main cables | Item | 1 | 28716.09 | 28716.09
Q | LED light fittings type L1 including installation | Nr | 199 | 85 | 16915
R | uPVC drainage pipework and fittings | m | 762 | 34 | 25908
S | PPR water supply piping with insulation | m | 913 | 22 | 20086
T | Sanitary ware: WC, wash basin and shower mixer sets | Set | 16 | 1450 | 23200
U | Galvanised sheet metal ductwork with thermal insulation | m2 | 848 | 48 | 40704
V | Fan coil units, ceiling concealed, 2-row | Nr | 33 | 1150 | 37950
W | Sprinkler heads and branch piping | Nr | 148 | 95 | 14060
X | Fire alarm smoke detectors and loop cabling | Nr | 63 | 120 | 7560
Y | Data and TV outlets with structured cabling | Nr | 66 | 95 | 6270
LEVEL 07
Z | PVC conduits and wiring for lighting and power points | Item | 1 | 66757.08 | 66757.08
A | Distribution boards and sub-main cables | Item | 1 | 26454.28 | 26454.28
B | LED light fittings type L1 including installation | Nr | 213 | 85 | 18105
C | uPVC drainage pipework and fittings | m | 729 | 34 | 24786
D | PPR water supply piping with insulation | m | 947 | 22 | 20834
E | Sanitary ware: WC, wash basin and shower mixer sets | Set | 16 | 1450 | 23200
F | Galvanised sheet metal ductwork with thermal insulation | m2 | 877 | 48 | 42096
G | Fan coil units, ceiling concealed, 2-row | Nr | 34 | 1150 | 39100
H | Sprinkler heads and branch piping | Nr | 146 | 95 | 13870
I | Fire alarm smoke detectors and loop cabling | Nr | 69 | 120 | 8280
J | Data and TV outlets with structured cabling | Nr | 62 | 95 | 5890
LEVEL 08
K | PVC conduits and wiring for lighting and power points | Item | 1 | 69362.54 | 69362.54
L | Distribution boards and sub-main cables | Item | 1 | 25087.52 | 25087.52
M | LED light fittings type L1 including installation | Nr | 209 | 85 | 17765
N | uPVC drainage pipework and fittings | m | 708 | 34 | 24072
O | PPR water supply piping with insulation | m | 951 | 22 | 20922
P | Sanitary ware: WC, wash basin and shower mixer sets | Set | 16 | 1450 | 23200
Q | Galvanised sheet metal ductwork with thermal insulation | m2 | 899 | 48 | 43152
R | Fan coil units, ceiling concealed, 2-row | Nr | 32 | 1150 | 36800
S | Sprinkler heads and branch piping | Nr | 152 | 95 | 14440
T | Fire alarm smoke detectors and loop cabling | Nr | 66 | 120 | 7920
U | Data and TV outlets with structured cabling | Nr | 66 | 95 | 6270
LEVEL 09
V | PVC conduits and wiring for lighting and power points | Item | 1 | 60746.13 | 60746.13
W | Distribution boards and sub-main cables | Item | 1 | 25451.52 | 25451.52
X | LED light fittings type L1 including installation | Nr | 213 | 85 | 18105
Y | uPVC drainage pipework and fittings | m | 726 | 34 | 24684
Z | PPR water supply piping with insulation | m | 936 | 22 | 20592
A | Sanitary ware: WC, wash basin and shower mixer sets | Set | 16 | 1450 | 23200
B | Galvanised sheet metal ductwork with thermal insulation | m2 | 860 | 48 | 41280
C | Fan coil units, ceiling concealed, 2-row | Nr | 35 | 1150 | 40250
D | Sprinkler heads and branch piping | Nr | 156 | 95 | 14820
E | Fire alarm smoke detectors and loop cabling | Nr | 68 | 120 | 8160
F | Data and TV outlets with structured cabling | Nr | 63 | 95 | 5985
LEVEL 10
G | PVC conduits and wiring for lighting and power points | Item | 1 | 67033.37 | 67033.37
H | Distribution boards and sub-main cables | Item | 1 | 26156.92 | 26156.92
I | LED light fittings type L1 including installation | Nr | 211 | 85 | 17935
J | uPVC drainage pipework and fittings | m | 739 | 34 | 25126
K | PPR water supply piping with insulation | m | 916 | 22 | 20152
L | Sanitary ware: WC, wash basin and shower mixer sets | Set | 16 | 1450 | 23200
M | Galvanised sheet metal ductwork with thermal insulation | m2 | 895 | 48 | 42960
N | Fan coil units, ceiling concealed, 2-row | Nr | 35 | 1150 | 40250
O | Sprinkler heads and branch piping | Nr | 154 | 95 | 14630
P | Fire alarm smoke detectors and loop cabling | Nr | 72 | 120 | 8640
Q | Data and TV outlets with structured cabling | Nr | 69 | 95 | 6555
LEVEL 11
R | PVC conduits and wiring for lighting and power points | Item | 1 | 67271.83 | 67271.83
S | Distribution boards and sub-main cables | Item | 1 | 27080.91 | 27080.91
T | LED light fittings type L1 including installation | Nr | 204 | 85 | 17340
U | uPVC drainage pipework and fittings | m | 732 | 34 | 24888
V | PPR water supply piping with insulation | m | 984 | 22 | 21648
W | Sanitary ware: WC, wash basin and shower mixer sets | Set | 16 | 1450 | 23200
X | Galvanised sheet metal ductwork with thermal insulation | m2 | 800 | 48 | 38400
Y | Fan coil units, ceiling concealed, 2-row | Nr | 36 | 1150 | 41400
Z | Sprinkler heads and branch piping | Nr | 150 | 95 | 14250
A | Fire alarm smoke detectors and loop cabling | Nr | 72 | 120 | 8640
B | Data and TV outlets with structured cabling | Nr | 63 | 95 | 5985
LEVEL 12
C | PVC conduits and wiring for lighting and power points | Item | 1 | 69398.81 | 69398.81
D | Distribution boards and sub-main cables | Item | 1 | 25978.71 | 25978.71
E | LED light fittings type L1 including installation | Nr | 180 | 85 | 15300
F | uPVC drainage pipework and fittings | m | 790 | 34 | 26860
G | PPR water supply piping with insulation | m | 929 | 22 | 20438
H | Sanitary ware: WC, wash basin and shower mixer sets | Set | 16 | 1450 | 23200
I | Galvanised sheet metal ductwork with thermal insulation | m2 | 837 | 48 | 40176
J | Fan coil units, ceiling concealed, 2-row | Nr | 33 | 1150 | 37950
K | Sprinkler heads and branch piping | Nr | 152 | 95 | 14440
L | Fire alarm smoke detectors and loop cabling | Nr | 62 | 120 | 7440
M | Data and TV outlets with structured cabling | Nr | 71 | 95 | 6745
LEVEL 13
N | PVC conduits and wiring for lighting and power points | Item | 1 | 69254.15 | 69254.15
O | Distribution boards and sub-main cables | Item | 1 | 28778.28 | 28778.28
P | LED light fittings type L1 including installation | Nr | 183 | 85 | 15555
Q | uPVC drainage pipework and fittings | m | 728 | 34 | 24752
R | PPR water supply piping with insulation | m | 905 | 22 | 19910
S | Sanitary ware: WC, wash basin and shower mixer sets | Set | 16 | 1450 | 23200
T | Galvanised sheet metal ductwork with thermal insulation | m2 | 866 | 48 | 41568
U | Fan coil units, ceiling concealed, 2-row | Nr | 35 | 1150 | 40250
V | Sprinkler heads and branch piping | Nr | 169 | 95 | 16055
W | Fire alarm smoke detectors and loop cabling | Nr | 64 | 120 | 7680
X | Data and TV outlets with structured cabling | Nr | 67 | 95 | 6365
LEVEL 14
Y | PVC conduits and wiring for lighting and power points | Item | 1 | 69710.39 | 69710.39
Z | Distribution boards and sub-main cables | Item | 1 | 27181.2 | 27181.2
A | LED light fittings type L1 including installation | Nr | 200 | 85 | 17000
B | uPVC drainage pipework and fittings | m | 719 | 34 | 24446
C | PPR water supply piping with insulation | m | 937 | 22 | 20614
D | Sanitary ware: WC, wash basin and shower mixer sets | Set | 16 | 1450 | 23200
E | Galvanised sheet metal ductwork with thermal insulation | m2 | 896 | 48 | 43008
F | Fan coil units, ceiling concealed, 2-row | Nr | 30 | 1150 | 34500
G | Sprinkler heads and branch piping | Nr | 165 | 95 | 15675
H | Fire alarm smoke detectors and loop cabling | Nr | 72 | 120 | 8640
I | Data and TV outlets with structured cabling | Nr | 66 | 95 | 6270
LEVEL 15
J | PVC conduits and wiring for lighting and power points | Item | 1 | 67195.73 | 67195.73
K | Distribution boards and sub-main cables | Item | 1 | 25247.38 | 25247.38
L | LED light fittings type L1 including installation | Nr | 206 | 85 | 17510
M | uPVC drainage pipework and fittings | m | 745 | 34 | 25330
N | PPR water supply piping with insulation | m | 975 | 22 | 21450
O | Sanitary ware: WC, wash basin and shower mixer sets | Set | 16 | 1450 | 23200
P | Galvanised sheet metal ductwork with thermal insulation | m2 | 864 | 48 | 41472
Q | Fan coil units, ceiling concealed, 2-row | Nr | 32 | 1150 | 36800
R | Sprinkler heads and branch piping | Nr | 155 | 95 | 14725
S | Fire alarm smoke detectors and loop cabling | Nr | 61 | 120 | 7320
T | Data and TV outlets with structured cabling | Nr | 64 | 95 | 6080
LEVEL 16
U | PVC conduits and wiring for lighting and power points | Item | 1 | 61707.63 | 61707.63
V | Distribution boards and sub-main cables | Item | 1 | 27074.33 | 27074.33
W | LED light fittings type L1 including installation | Nr | 198 | 85 | 16830
X | uPVC drainage pipework and fittings | m | 730 | 34 | 24820
Y | PPR water supply piping with insulation | m | 974 | 22 | 21428
Z | Sanitary ware: WC, wash basin and shower mixer sets | Set | 16 | 1450 | 23200
A | Galvanised sheet metal ductwork with thermal insulation | m2 | 898 | 48 | 43104
B | Fan coil units, ceiling concealed, 2-row | Nr | 32 | 1150 | 36800
C | Sprinkler heads and branch piping | Nr | 152 | 95 | 14440
D | Fire alarm smoke detectors and loop cabling | Nr | 67 | 120 | 8040
E | Data and TV outlets with structured cabling | Nr | 69 | 95 | 6555
LEVEL 17
F | PVC conduits and wiring for lighting and power points | Item | 1 | 64831.82 | 64831.82
G | Distribution boards and sub-main cables | Item | 1 | 28344.38 | 28344.38
H | LED light fittings type L1 including installation | Nr | 187 | 85 | 15895
I | uPVC drainage pipework and fittings | m | 717 | 34 | 24378
J | PPR water supply piping with insulation | m | 916 | 22 | 20152
K | Sanitary ware: WC, wash basin and shower mixer sets | Set | 16 | 1450 | 23200
L | Galvanised sheet metal ductwork with thermal insulation | m2 | 821 | 48 | 39408
M | Fan coil units, ceiling concealed, 2-row | Nr | 36 | 1150 | 41400
N | Sprinkler heads and branch piping | Nr | 155 | 95 | 14725
O | Fire alarm smoke detectors and loop cabling | Nr | 67 | 120 | 8040
P | Data and TV outlets with structured cabling | Nr | 74 | 95 | 7030
CENTRAL PLANT
Q | Air cooled chillers 450TR, 3 nr on roof | Nr | 3 | 285000 | 855000
R | Booster and fire pump sets | Set | 2 | 96000 | 192000
S | Passenger lifts 21 stops, 1.6 m/s | Nr | 4 | 178000 | 712000
T | Testing and commissioning of all MEP systems | Item | 1 | 210000 | 210000
U | Basement MEP services including car park ventilation | Item | 1 | 640000 | 640000
V | Sundry builder's work in connection with services | Item | 1 | 145000 | 145000
| Total carried to Summary |  |  |  | 7930586.17

## Bill 8 - External Works
PROJECT: 17-STOREY RESIDENTIAL TOWER - BILL 8 - EXTERNAL WORKS
Item | Description | Unit | Qty | Rate (USD) | Amount (USD)
A | Asphalt paving to access roads and car parking | m2 | 6200 | 38 | 235600
B | Interlocking concrete pavers to walkways | m2 | 2100 | 42 | 88200
C | Soft landscaping, planting and irrigation | m2 | 3800 | 55 | 209000
D | Boundary wall 2.4m high with steel gates | m | 420 | 680 | 285600
E | Signage and wayfinding | Item | 1 | 65000 | 65000
| Total carried to Summary |  |  |  | 883400

## Bill 9 - Provisional Sums
PROJECT: 17-STOREY RESIDENTIAL TOWER - BILL 9 - PROVISIONAL SUMS
Item | Description | Unit | Qty | Rate (USD) | Amount (USD)
A | Provisional sum for utility connections | Sum | 1 | 450000 | 450000
B | Provisional sum for artwork | Sum | 1 | 80000 | 80000
C | Contingency | Sum | 1 | 900000 | 900000
| Total carried to Summary |  |  |  | 1430000